## 5V
Converter parameters
Feedback voltage (V) | Output voltage (V) | Input voltage (V) | Output current (Amps) | Switching frequency (Hz) |  | Duty cycle
Nominal | Nominal | Nominal | Max | Min | Max | Min
0.8 | 5 | 12 | 1 | 1200000 | 1800000 | 18%
Targeted feedback voltage divider
Tolerance | R1 (Ohms) | R2 (Ohms) | Min R1 (Ohms) | Max R1 (Ohms) | Min R2 (Ohms) | Max R2 (Ohms) | Min Vo (V) | Nominal Vo (V) | Max Vo (V) | Max deviation (V) | Max error | Max power loss (W)
0.1% | 49900 | 9504.7619 | 49850.1 | 49949.9 | 9495.2571 | 9514.2667 | 4.9916 | 5 | 5.0084 | 0.0084084 | 0.1682% | 0.00042197
Actual voltage divider
Tolerance | R1 (Ohms) | R2 (Ohms) | Min R1 (Ohms) | Max R1 (Ohms) | Min R2 (Ohms) | Max R2 (Ohms) | Min Vo (V) | Nominal Vo (V) | Max Vo (V) | Max deviation (V) | Max error | Max power loss (W)
0.1% | 49900 | 9530 | 49850.1 | 49949.9 | 9520.47 | 9539.53 | 4.9805 | 4.9889 | 4.9973 | 0.0027366 | 0.05473% | 0.00041992
Targeted input voltage ripple |  |  |  | Actual input voltage ripple
Input voltage ripple (V) | Input capacitance (F) | Input capacitance RMS current (Amps) |  | Input capacitance (F) | Input voltage ripple (V) | Input capacitance RMS current (Amps)
0.01 | 2.0255e-05 | 0.49301 |  | 0.00011 | 0.0018413 | 0.49301
Targeted inductor current ripple |  |  |  | Actual inductor current ripple
Inductor current ripple (Amps) | Inductance (Henry) | Peak inductor current (Amps) |  | Inductance (Henry) | Inductor current ripple (Amps) | Peak inductor current (Amps)
0.01 | 0.00024306 | 1.005 |  | 0.00022 | 0.011048 | 1.0055
Targeted output voltage ripple
Output voltage ripple (V) | Dissipation factor (tan(delta)) | ESR (Ohms) | Output capacitance (F) | Output capacitor RMS current (Amps) | Peak output voltage (V)
0.01 | 12.5% | 0.15915 | 1.2388e-07 | 0.0028868 | 5.01
Actual output voltage ripple
Output capacitance (F) | Dissipation factor (tan(delta)) | ESR (Ohms) | Output voltage ripple (V) | Output capacitor RMS current (Amps) | Peak output voltage (V)
1e-05 | 5% | 0.00066315 | 0.00012241 | 0.0031893 | 4.9974
Diode power loss
Diode forward voltage (V) | Max reverse voltage (V) | Max load current (Amps) | Thermal resistance (°C/W) | Diode loss (W) | Temperature rise (°C)
0.5 | 30 | 2 | 80 | 0.41 | 32.8
Inductor power loss
Inductor ESR (Ohms) | Inductor loss (W)
0.38 | 0.42263
IC power loss
RDS(On) (Ohms) | RDS loss (W) | Input current (Amps) | Control loss (W) | IC loss (W) | Thermal resistance (°C/W) | Temperature rise (°C)
0.24 | 0.24266 | 0.0015 | 0.018 | 0.26066 | 55 | 14.3362
Converter output calculations
Total converter loss (W) | Total input power (W) | Efficiency | Input current (Amps)
1.0937 | 6.0937 | 82.05% | 0.50781
Converter efficiency
N | Load current (Amps) | Efficiency
82.05%
-20 | 0.01 | 68.8%
-19 | 0.012589 | 72.57%
-18 | 0.015849 | 75.86%
-17 | 0.019953 | 78.68%
-16 | 0.025119 | 81.06%
-15 | 0.031623 | 83.04%
-14 | 0.039811 | 84.65%
-13 | 0.050119 | 85.94%
-12 | 0.063096 | 86.94%
-11 | 0.079433 | 87.69%
-10 | 0.1 | 88.22%
-9 | 0.12589 | 88.55%
-8 | 0.15849 | 88.69%
-7 | 0.19953 | 88.64%
-6 | 0.25119 | 88.4%
-5 | 0.31623 | 87.97%
-4 | 0.39811 | 87.33%
-3 | 0.50119 | 86.45%
-2 | 0.63096 | 85.3%
-1 | 0.79433 | 83.85%
0 | 1 | 82.05%
1 | 1.2589 | 79.87%
Parts list
Part number | Value | Quantity | Price/unit | Price | Purpose
ERA-3AEB4992V | 49.9k | 1 | 0.31 | 0.31 | R1
ERA-3AEB9531V | 9.53k | 1 | 0.31 | 0.31 | R2
CL31A106MBHNNNE | 10u | 1 | 0.29 | 0.29 | Cin
AOZ1281DI |  | 1 | 0.693 | 0.693 | Converter IC
SRR1210-221M | 220u | 1 | 1.16 | 1.16 | L
CL21A106KOQNNNE | 10u | 1 | 0.12 | 0.12 | Co
MBR230LSTR | 500mV | 1 | 0.33 | 0.33 | Diode
| Total | 7 |  | 3.213

## 3V7
Converter parameters
Feedback voltage (V) | Output voltage (V) | Input voltage (V) | Output current (Amps) | Switching frequency (Hz) |  | Duty cycle
Nominal | Nominal | Nominal | Max | Min | Max | Min
0.8 | 3.7 | 12 | 1.495 | 1200000 | 1800000 | 18%
Targeted feedback voltage divider
Tolerance | R1 (Ohms) | R2 (Ohms) | Min R1 (Ohms) | Max R1 (Ohms) | Min R2 (Ohms) | Max R2 (Ohms) | Min Vo (V) | Nominal Vo (V) | Max Vo (V) | Max deviation (V) | Max error | Max power loss (W)
0.1% | 49900 | 13765.5172 | 49850.1 | 49949.9 | 13751.7517 | 13779.2828 | 3.6942 | 3.7 | 3.7058 | 0.0058058 | 0.1569% | 0.00021558
Actual voltage divider
Tolerance | R1 (Ohms) | R2 (Ohms) | Min R1 (Ohms) | Max R1 (Ohms) | Min R2 (Ohms) | Max R2 (Ohms) | Min Vo (V) | Nominal Vo (V) | Max Vo (V) | Max deviation (V) | Max error | Max power loss (W)
0.1% | 49900 | 13700 | 49850.1 | 49949.9 | 13686.3 | 13713.7 | 3.708 | 3.7139 | 3.7197 | 0.019702 | 0.5325% | 0.00021743
Targeted input voltage ripple |  |  |  | Actual input voltage ripple
Input voltage ripple (V) | Input capacitance (F) | Input capacitance RMS current (Amps) |  | Input capacitance (F) | Input voltage ripple (V) | Input capacitance RMS current (Amps)
0.01 | 2.6569e-05 | 0.6904 |  | 0.00011 | 0.0024154 | 0.6904
Targeted inductor current ripple |  |  |  | Actual inductor current ripple
Inductor current ripple (Amps) | Inductance (Henry) | Peak inductor current (Amps) |  | Inductance (Henry) | Inductor current ripple (Amps) | Peak inductor current (Amps)
0.01 | 0.00021326 | 1.5 |  | 0.00022 | 0.0096938 | 1.4998
Targeted output voltage ripple
Output voltage ripple (V) | Dissipation factor (tan(delta)) | ESR (Ohms) | Output capacitance (F) | Output capacitor RMS current (Amps) | Peak output voltage (V)
0.01 | 12.5% | 0.15915 | 1.2388e-07 | 0.0028868 | 3.71
Actual output voltage ripple
Output capacitance (F) | Dissipation factor (tan(delta)) | ESR (Ohms) | Output voltage ripple (V) | Output capacitor RMS current (Amps) | Peak output voltage (V)
1e-05 | 5% | 0.00066315 | 0.00010741 | 0.0027984 | 3.7198
Diode power loss
Diode forward voltage (V) | Max reverse voltage (V) | Max load current (Amps) | Thermal resistance (°C/W) | Diode loss (W) | Temperature rise (°C)
0.5 | 30 | 2 | 80 | 0.61295 | 49.036
Inductor power loss
Inductor ESR (Ohms) | Inductor loss (W)
0.315 | 0.77947
IC power loss
RDS(On) (Ohms) | RDS loss (W) | Input current (Amps) | Control loss (W) | IC loss (W) | Thermal resistance (°C/W) | Temperature rise (°C)
0.24 | 0.53989 | 0.0015 | 0.018 | 0.55789 | 55 | 30.6839
Converter output calculations
Total converter loss (W) | Total input power (W) | Efficiency | Input current (Amps)
1.9505 | 7.482 | 73.93% | 0.6235
Converter efficiency
N | Load current (Amps) | Efficiency
73.93%
-20 | 0.01 | 62.24%
-19 | 0.012589 | 66.41%
-18 | 0.015849 | 70.14%
-17 | 0.019953 | 73.4%
-16 | 0.025119 | 76.19%
-15 | 0.031623 | 78.54%
-14 | 0.039811 | 80.49%
-13 | 0.050119 | 82.06%
-12 | 0.063096 | 83.3%
-11 | 0.079433 | 84.25%
-10 | 0.1 | 84.93%
-9 | 0.12589 | 85.36%
-8 | 0.15849 | 85.58%
-7 | 0.19953 | 85.57%
-6 | 0.25119 | 85.34%
-5 | 0.31623 | 84.89%
-4 | 0.39811 | 84.19%
-3 | 0.50119 | 83.22%
-2 | 0.63096 | 81.96%
-1 | 0.79433 | 80.36%
0 | 1 | 78.38%
1 | 1.2589 | 76%
2 | 1.5849 | 73.17%
3 | 1.9953 | 69.88%
Parts list
Part number | Value | Quantity | Price/unit | Price | Purpose
ERA-3AEB4992V | 49.9k | 1 | 0.31 | 0.31 | R1
ERJ-PB3B1372V | 13.8k | 1 | 0.23 | 0.23 | R2
CL31A106MBHNNNE | 10u | 1 | 0.29 | 0.29 | Cin
AOZ1281DI |  | 1 | 0.693 | 0.693 | Converter IC
SRR1210-221M | 220u | 1 | 1.16 | 1.16 | L
CL21A106KOQNNNE | 10u | 1 | 0.12 | 0.12 | Co
MBR230LSTR | 500mV | 1 | 0.33 | 0.33 | Diode
| Total | 7 |  | 3.133

## 3V3
Converter parameters
Feedback voltage (V) | Output voltage (V) | Input voltage (V) | Output current (Amps) | Switching frequency (Hz) |  | Duty cycle
Nominal | Nominal | Nominal | Max | Min | Max | Min
0.8 | 3.3 | 12 | 1 | 1200000 | 1800000 | 18%
Targeted feedback voltage divider
Tolerance | R1 (Ohms) | R2 (Ohms) | Min R1 (Ohms) | Max R1 (Ohms) | Min R2 (Ohms) | Max R2 (Ohms) | Min Vo (V) | Nominal Vo (V) | Max Vo (V) | Max deviation (V) | Max error | Max power loss (W)
0.1% | 49900 | 15968 | 49850.1 | 49949.9 | 15952.032 | 15983.968 | 3.295 | 3.3 | 3.305 | 0.005005 | 0.1517% | 0.00016575
Actual voltage divider
Tolerance | R1 (Ohms) | R2 (Ohms) | Min R1 (Ohms) | Max R1 (Ohms) | Min R2 (Ohms) | Max R2 (Ohms) | Min Vo (V) | Nominal Vo (V) | Max Vo (V) | Max deviation (V) | Max error | Max power loss (W)
0.1% | 49900 | 16000 | 49850.1 | 49949.9 | 15984 | 16016 | 3.29 | 3.295 | 3.3 | 5.005e-06 | 0.0001517% | 0.00016516
Targeted input voltage ripple |  |  |  | Actual input voltage ripple
Input voltage ripple (V) | Input capacitance (F) | Input capacitance RMS current (Amps) |  | Input capacitance (F) | Input voltage ripple (V) | Input capacitance RMS current (Amps)
0.01 | 1.6615e-05 | 0.44651 |  | 0.00011 | 0.0015104 | 0.44651
Targeted inductor current ripple |  |  |  | Actual inductor current ripple
Inductor current ripple (Amps) | Inductance (Henry) | Peak inductor current (Amps) |  | Inductance (Henry) | Inductor current ripple (Amps) | Peak inductor current (Amps)
0.01 | 0.00019938 | 1.005 |  | 0.00022 | 0.0090625 | 1.0045
Targeted output voltage ripple
Output voltage ripple (V) | Dissipation factor (tan(delta)) | ESR (Ohms) | Output capacitance (F) | Output capacitor RMS current (Amps) | Peak output voltage (V)
0.01 | 12.5% | 0.15915 | 1.2388e-07 | 0.0028868 | 3.31
Actual output voltage ripple
Output capacitance (F) | Dissipation factor (tan(delta)) | ESR (Ohms) | Output voltage ripple (V) | Output capacitor RMS current (Amps) | Peak output voltage (V)
1e-05 | 5% | 0.00066315 | 0.00010041 | 0.0026161 | 3.3001
Diode power loss
Diode forward voltage (V) | Max reverse voltage (V) | Max load current (Amps) | Thermal resistance (°C/W) | Diode loss (W) | Temperature rise (°C)
0.5 | 30 | 2 | 80 | 0.41 | 32.8
Inductor power loss
Inductor ESR (Ohms) | Inductor loss (W)
0.315 | 0.34965
IC power loss
RDS(On) (Ohms) | RDS loss (W) | Input current (Amps) | Control loss (W) | IC loss (W) | Thermal resistance (°C/W) | Temperature rise (°C)
0.24 | 0.24218 | 0.0015 | 0.018 | 0.26018 | 55 | 14.3099
Converter output calculations
Total converter loss (W) | Total input power (W) | Efficiency | Input current (Amps)
1.02 | 4.32 | 76.39% | 0.36
Converter efficiency
N | Load current (Amps) | Efficiency
76.39%
-20 | 0.01 | 59.58%
-19 | 0.012589 | 63.87%
-18 | 0.015849 | 67.74%
-17 | 0.019953 | 71.15%
-16 | 0.025119 | 74.1%
-15 | 0.031623 | 76.59%
-14 | 0.039811 | 78.66%
-13 | 0.050119 | 80.34%
-12 | 0.063096 | 81.67%
-11 | 0.079433 | 82.69%
-10 | 0.1 | 83.42%
-9 | 0.12589 | 83.89%
-8 | 0.15849 | 84.12%
-7 | 0.19953 | 84.11%
-6 | 0.25119 | 83.86%
-5 | 0.31623 | 83.37%
-4 | 0.39811 | 82.61%
-3 | 0.50119 | 81.57%
-2 | 0.63096 | 80.21%
-1 | 0.79433 | 78.5%
0 | 1 | 76.39%
1 | 1.2589 | 73.86%
2 | 1.5849 | 70.87%
3 | 1.9953 | 67.42%
Parts list
Part number | Value | Quantity | Price/unit | Price | Purpose
ERA-3AEB4992V | 49.9k | 1 | 0.31 | 0.31 | R1
RMCF0603FT16K0 | 16k | 1 | 0.1 | 0.1 | R2
CL31A106MBHNNNE | 10u | 1 | 0.29 | 0.29 | Cin
AOZ1281DI |  | 1 | 0.693 | 0.693 | Converter IC
SRR1210-221M | 220u | 1 | 1.16 | 1.16 | L
CL21A106KOQNNNE | 10u | 1 | 0.12 | 0.12 | Co
MBR230LSTR | 500mV | 1 | 0.33 | 0.33 | Diode
| Total | 7 |  | 3.003