## Buck converters
System input power | Input voltage (V) | Current in (mA) | Power in (mW) | Power in (W) | Sink | Output voltage (V) | Current out (mA) | Power out (mW) | Power out (W) | Heat loss (W) | Efficiency
| 12 | 664.7006 | 7976.4077 | 7.9764 | PMIC | 3.7 | 1638.3973 | 6062.0698 | 6.0621 | 1.9143 | 76%
| 12 | 508.1301 | 6097.561 | 6.0976 | USB | 5 | 1000 | 5000 | 5 | 1.0976 | 82%
| 12 | 361.8421 | 4342.1053 | 4.3421 | MIPI | 3.3 | 1000 | 3300 | 3.3 | 1.0421 | 76%
| Total | 1534.6728 | 18416.0739 | 18.4161 |  |  |  | 14362.0698 | 14.3621 | 4.054 | 77.99%

## PMIC
Regulators | Source | Min voltage in (V) | Max voltage in (V) | Voltage in (V) | Current in (mA) | Power in (mW) | Power in (W) | Max current out (mA) | Output | Sink | Min voltage out (V) | Max voltage out (V) | Voltage out (V) | Current out (mA) | Power out (mW) | Power out (W) | Voltage drop (V) | Heat loss (W) | Efficiency
| SW1A | 2.8 | 4.5 | 3.7 | 206.9257 | 765.625 | 0.76562 | 1000 | SW1A | VDD_ARM | 0.7 | 1.425 | 1.225 | 500 | 612.5 | 0.6125 | 2.475 | 0.15312 | 80%
| SW1B | 2.8 | 4.5 | 3.7 | 360.3604 | 1333.3333 | 1.3333 | 1750 | SW1B | VDD_SOC | 0.07 | 1.475 | 1 | 1000 | 1000 | 1 | 2.7 | 0.33333 | 75%
| SW2 | 2.8 | 4.5 | 3.7 | 374.5946 | 1386 | 1.386 | 1250 | SW2 | CPU 1V8 | 1.5 | 1.85 | 1.8 | 616 | 1108.8 | 1.1088 | 1.9 | 0.2772 | 80%
| SW3 | 2.8 | 4.5 | 3.7 | 398.4966 | 1474.4375 | 1.4744 | 1500 | SW3 | NVCC_DRAM, VINREFDDR, DDR3L | 0.9 | 1.65 | 1.35 | 873.7407 | 1179.55 | 1.1795 | 2.35 | 0.29489 | 80%
| SWBST | 2.8 | 4.5 | 0 | 0 | 0 | 0 | 600 | SWBST | None | 5 | 5.15 | 5 | 0 | 0 | 0 | -5 | 0 | 60%
| VIN | 2.25 | 4.5 | 3.7 | 1 | 3.7 | 0.0037 | 1 | VSNVS | VDD_SNVS_IN | 3 | 3 | 3 | 1 | 3 | 0.003 | 0.7 | 0.0007 | 81.08%
| VLDO1 | 2.05 | 4.5 | 3.7 | 5 | 18.5 | 0.0185 | 100 | VLDO1 | VDD_LPSR_IN | 1.8 | 3.3 | 1.8 | 5 | 9 | 0.009 | 1.9 | 0.0095 | 48.65%
| VLDO2 | 1.75 | 3.4 | 0 | 0 | 0 | 0 | 250 | VLDO2 | None | 0.8 | 1.55 | 1.5 | 0 | 0 | 0 | -1.5 | 0 | 100%
| VIN2 | 2.8 | 4.5 | 3.7 | 5.94 | 21.978 | 0.021978 | 100 | VCC_SD | SD | 1.8 | 3.3 | 3.3 | 5.94 | 19.602 | 0.019602 | 0.4 | 0.002376 | 89.19%
| VIN2 | 2.8 | 4.5 | 3.7 | 277.732 | 1027.6084 | 1.0276 | 350 | V33 | Peripherals, Ethernet PHY | 2.85 | 3.3 | 3.3 | 277.732 | 916.5156 | 0.91652 | 0.4 | 0.11109 | 89.19%
| VLDO34IN | 3.55 | 3.6 | 3.7 | 6.148 | 22.7476 | 0.022748 | 100 | VLDO3 | 3V3 LP, VDDIO | 1.8 | 3.3 | 3.3 | 6.148 | 20.2884 | 0.020288 | 0.4 | 0.0024592 | 89.19%
| VLDO34IN | 3.55 | 3.6 | 3.7 | 0 | 0 | 0 | 350 | VLDO4 | None | 1.8 | 3.3 | 3.3 | 0 | 0 | 0 | 0.4 | 0 | 100%
| VINREFDDR | 1.2 | 1.65 | 1.35 | 3 | 4.05 | 0.00405 | 10 | VREFDDR | DRAM_VREF | 0.675 | 0.675 | 0.675 | 3 | 2.025 | 0.002025 | 0.675 | 0.002025 | 50%
| Total |  |  |  |  | 6057.9798 | 6.058 | [7 empty] | 4871.281 | 4.8713 |  | 1.1867 | 80.41%
| Source | Min voltage in (V) | Max voltage in (V) | Voltage in (V) | Current in (mA) | Power in (mW) | Power in (W) |  | PMIC Inputs | Sinks | Voltage in (V) | Current in (mA) | Power in (mW) | Power in (W)
Internal | VPWR | 3.7 | 5.5 | 0 | 0 | 0 | 0 |  |  | Primary power in | 3.7 | 1638.3973 | 6062.0698 | 6.0621
| VIN | 2.25 | 4.5 | 3.7 | 1.2 | 4.44 | 0.00444 |  |  | VDDIO | 3.3 | 1 | 3.3 | 0.0033
| VIN2 | 2.8 | 4.5 | 3.7 | 1 | 3.7 | 0.0037 |  |  | VINREFDDR | 1.35 | 3 | 4.05 | 0.00405
| VDDIO | 1.7 | 3.6 | 3.3 | 1 | 3.3 | 0.0033
| VDDOTP | 0 | 1.8 | 0 | 0 | 0 | 0 |  |  |  |  | Total | 6069.4198 | 6.0694
| Total |  |  |  |  | 11.44 | 0.01144
Notes
SW1A/B operating in independent mode
Not taking int account quiescent current (uA range)

## Ethernet PHY
Source requirements | Sink | Voltage (V) | Current (mA) | Power (mW) | Power (W)
| VDDIO, VDDCR, VDD1A, VDD2A | 3.3 | 195 | 643.5 | 0.6435
|  | Total | 195 | 643.5 | 0.6435

## CPU
CPU power by input | Sink | Voltage (V) | Current (mA) | Power (mW) | Power (W) | From VDDA_1P8_IN | Sink | Voltage (V) | Source voltage (V) | Current (mA) | Power (mW) | Power (W) | LDO power lost (W) | Efficiency
| VDD_ARM | 1.225 | 500 | 612.5 | 0.6125 |  | VDD_MIPI_1P0 | 1 | 1.8 | 80 | 144 | 0.144 | 0.064 | 55.56%
| VDD_SOC | 1 | 1000 | 1000 | 1 |  | PCIE_VP | 1 | 1.8 | 70 | 126 | 0.126 | 0.056 | 55.56%
| VDDA_1P8_IN | 1.8 | 150 | 270 | 0.27 |  | PCIE_VP_RX | 1 | 1.8 | 35 | 63 | 0.063 | 0.028 | 55.56%
| - Internal LDOs | 1.8 | 300 | 540 | 0.54 |  | PCIE_VP_TX | 1 | 1.8 | 35 | 63 | 0.063 | 0.028 | 55.56%
| VDD_SNVS_IN | 3 | 1 | 3 | 0.003 |  | VDD_USB_H_1P2 | 1.2 | 1.8 | 20 | 36 | 0.036 | 0.012 | 66.67%
| VDD_XTAL_1P8 | 1.8 | 5 | 9 | 0.009 |  | PCIE_VPH | 1.8 | 1.8 | 25 | 45 | 0.045 | 0 | 100%
| VDD_LPSR_IN | 1.8 | 5 | 9 | 0.009 |  | PCIE_VPH_RX | 1.8 | 1.8 | 15 | 27 | 0.027 | 0 | 100%
| VDD_TEMPSENSOR_1P8 | 1.8 | 1 | 1.8 | 0.0018 |  | PCIE_VPH_TX | 1.8 | 1.8 | 15 | 27 | 0.027 | 0 | 100%
| VDDA_ADC1_1P8 | 1.8 | 5 | 9 | 0.009 |  | VDDA_MIPI_1P8 | 1.8 | 1.8 | 5 | 9 | 0.009 | 0 | 100%
| VDDA_ADC2_1P8 | 1.8 | 5 | 9 | 0.009
| FUSE_FSOURCE | 1.8 | 150 | 270 | 0.27 |  |  |  | Total | 300 | 540 | 0.54 | 0.188 | 65.19%
| NVCC_DRAM_CKE | 1.35 | 30 | 40.5 | 0.0405
| NVCC_DRAM | 1.35 | 100 | 135 | 0.135
| DRAM_VREF | 0.675 | 1 | 0.675 | 0.000675
| Peripheral power | 3.3 | 93.82 | 309.606 | 0.30961 | Peripheral power | Sink | Voltage (V) | Number of pins | Capacitance (F) | Frequency (Hz) | Current (mA) | Power (mW) | Power (W)
[7 empty] | NVCC_GPIO1 | 3.3 | 12 | 5e-12 | 24000000 | 2.376 | 7.8408 | 0.0078408
|  |  | Total | 3219.081 | 3.2191 |  | NVCC_GPIO2 | 3.3 | 14 | 5e-12 | 24000000 | 2.772 | 9.1476 | 0.0091476
[7 empty] | NVCC_SD2 | 3.3 | 9 | 5e-12 | 24000000 | 1.782 | 5.8806 | 0.0058806
CPU power by source (sinks grouped) | Sink | Voltage (V) | Current (mA) | Power (mW) | Power (W) |  | NVCC_SD3 | 3.3 | 12 | 5e-12 | 24000000 | 2.376 | 7.8408 | 0.0078408
| VDD_ARM | 1.225 | 500 | 612.5 | 0.6125 |  | NVCC_SD1 | 3.3 | 9 | 5e-12 | 24000000 | 1.782 | 5.8806 | 0.0058806
| VDD_SOC | 1 | 1000 | 1000 | 1 |  | NVCC_ENET1 | 3.3 | 16 | 5e-12 | 500000000 | 66 | 217.8 | 0.2178
| CPU 1V8 | 1.8 | 616 | 1108.8 | 1.1088 |  | NVCC_EPDC1 | 3.3 | 16 | 5e-12 | 24000000 | 3.168 | 10.4544 | 0.010454
| NVCC_DRAM | 1.35 | 130 | 175.5 | 0.1755 |  | NVCC_EPDC2 | 3.3 | 17 | 5e-12 | 24000000 | 3.366 | 11.1078 | 0.011108
| DRAM_VREF | 0.675 | 1 | 0.675 | 0.000675 |  | NVCC_SAI | 3.3 | 11 | 5e-12 | 24000000 | 2.178 | 7.1874 | 0.0071874
| VDD_LPSR_IN | 1.8 | 5 | 9 | 0.009 |  | NVCC_LCD | 3.3 | 29 | 5e-12 | 24000000 | 5.742 | 18.9486 | 0.018949
| 3V3 LP | 3.3 | 5.148 | 16.9884 | 0.016988 |  | NVCC_SPI | 3.3 | 8 | 5e-12 | 10000000 | 0.66 | 2.178 | 0.002178
| SD | 3.3 | 5.94 | 19.602 | 0.019602 |  | NVCC_ECSPI | 3.3 | 8 | 5e-12 | 24000000 | 1.584 | 5.2272 | 0.0052272
| VDD_SNVS_IN | 3 | 1 | 3 | 0.003 |  | NVCC_I2C | 3.3 | 8 | 5e-12 | 400000 | 0.0264 | 0.08712 | 8.712e-05
| Peripherals | 3.3 | 82.732 | 273.0156 | 0.27302 |  | NVCC_UART | 3.3 | 8 | 5e-12 | 115200 | 0.0076032 | 0.025091 | 2.5091e-05
|  |  | Total | 3219.081 | 3.2191 | [5 empty] | Total | 93.82 | 309.606 | 0.30961

## DDR3L
Per DRAM IC | Sink | Voltage (V) | Current (mA) | Power (mW) | Power (W) | Notes
| VDD | 1.35 | 370.3704 | 500 | 0.5 | From Micron calculator worksheet
| VREF | 0.675 | 1 | 0.675 | 0.000675 | Estimated
|  |  | Total | 500.675 | 0.50067
Source requirements | Sink | Voltage (V) | Current (mA) | Power (mW) | Power (W)
| VDD | 1.35 | 740.7407 | 1000 | 1
| VREF | 0.675 | 2 | 1.35 | 0.00135
|  |  | Total | 1001.35 | 1.0013

## MIPI
Sinks | Sink | Voltage (V) | Current (mA) | Power (mW) | Power (W) | Notes
| CSI | 3.3 | 500 | 1650 | 1.65 | Estimated
| DSI | 3.3 | 500 | 1650 | 1.65 | Estimated
|  |  | Total | 3300 | 3.3
Source requirements | Sink | Voltage (V) | Current (mA) | Power (mW) | Power (W)
| 3V3 | 3.3 | 1000 | 3300 | 3.3
|  |  | Total | 3300 | 3.3