## 5V
Converter parameters
Feedback voltage (V) | Output voltage (V) | Input voltage (V) | Output current (Amps) | Switching frequency (Hz) |  | Duty cycle
Nominal | Nominal | Nominal | Max | Min | Max | Min
0.8 | 5 | 12 | 1 | 1200000 | 1800000 | 18%
Targeted feedback voltage divider
Tolerance | R1 (Ohms) | R2 (Ohms) | Min R1 (Ohms) | Max R1 (Ohms) | Min R2 (Ohms) | Max R2 (Ohms) | Min Vo (V) | Nominal Vo (V) | Max Vo (V) | Max deviation (V) | Max error | Max power loss (W)
0.1% | 49900 | 9504.7619 | 49850.1 | 49949.9 | 9495.2571 | 9514.2667 | 4.9916 | 5 | 5.0084 | 0.0084084 | 0.1682% | 0.00042197
Actual voltage divider
Tolerance | R1 (Ohms) | R2 (Ohms) | Min R1 (Ohms) | Max R1 (Ohms) | Min R2 (Ohms) | Max R2 (Ohms) | Min Vo (V) | Nominal Vo (V) | Max Vo (V) | Max deviation (V) | Max error | Max power loss (W)
0.1% | 49900 | 9530 | 49850.1 | 49949.9 | 9520.47 | 9539.53 | 4.9805 | 4.9889 | 4.9973 | 0.0027366 | 0.05473% | 0.00041992
Targeted input voltage ripple |  |  |  | Actual input voltage ripple
Input voltage ripple (V) | Input capacitance (F) | Input capacitance RMS current (Amps) |  | Input capacitance (F) | Input voltage ripple (V) | Input capacitance RMS current (Amps)
0.01 | 2.0255e-05 | 0.49301 |  | 0.00011 | 0.0018413 | 0.49301
Targeted inductor current ripple |  |  |  | Actual inductor current ripple
Inductor current ripple (Amps) | Inductance (Henry) | Peak inductor current (Amps) |  | Inductance (Henry) | Inductor current ripple (Amps) | Peak inductor current (Amps)
0.01 | 0.00024306 | 1.005 |  | 2.2e-05 | 0.11048 | 1.0552
Targeted output voltage ripple
Output voltage ripple (V) | Dissipation factor (tan(delta)) | ESR (Ohms) | Output capacitance (F) | Output capacitor RMS current (Amps) | Peak output voltage (V)
0.01 | 12.5% | 0.15915 | 1.2388e-07 | 0.0028868 | 5.01
Actual output voltage ripple
Output capacitance (F) | Dissipation factor (tan(delta)) | ESR (Ohms) | Output voltage ripple (V) | Output capacitor RMS current (Amps) | Peak output voltage (V)
1e-05 | 5% | 0.00066315 | 0.0012241 | 0.031893 | 4.9985
Diode power loss
Diode forward voltage (V) | Max reverse voltage (V) | Max load current (Amps) | Thermal resistance (°C/W) | Diode loss (W) | Temperature rise (°C)
0.5 | 30 | 2 | 80 | 0.41 | 32.8
Inductor power loss
Inductor ESR (Ohms) | Inductor loss (W)
0.219 | 0.26825
IC power loss
RDS(On) (Ohms) | RDS loss (W) | Input current (Amps) | Control loss (W) | IC loss (W) | Thermal resistance (°C/W) | Temperature rise (°C)
0.24 | 0.26725 | 0.0015 | 0.018 | 0.28525 | 55 | 15.6886
Converter output calculations
Total converter loss (W) | Total input power (W) | Efficiency | Input current (Amps)
0.96392 | 5.9639 | 83.84% | 0.49699
Converter efficiency
N | Load current (Amps) | Efficiency
83.84%
-20 | 0.01 | 67.05%
-19 | 0.012589 | 70.93%
-18 | 0.015849 | 74.34%
-17 | 0.019953 | 77.29%
-16 | 0.025119 | 79.78%
-15 | 0.031623 | 81.87%
-14 | 0.039811 | 83.59%
-13 | 0.050119 | 84.98%
-12 | 0.063096 | 86.08%
-11 | 0.079433 | 86.93%
-10 | 0.1 | 87.56%
-9 | 0.12589 | 88%
-8 | 0.15849 | 88.26%
-7 | 0.19953 | 88.36%
-6 | 0.25119 | 88.29%
-5 | 0.31623 | 88.06%
-4 | 0.39811 | 87.65%
-3 | 0.50119 | 87.05%
-2 | 0.63096 | 86.24%
-1 | 0.79433 | 85.18%
0 | 1 | 83.84%
1 | 1.2589 | 82.18%
Parts list
Part number | Value | Quantity | Price/unit | Price | Purpose
ERA-3AEB4992V | 49.9k | 1 | 0.31 | 0.31 | R1
ERA-3AEB9531V | 9.53k | 1 | 0.31 | 0.31 | R2
CL31A106MBHNNNE | 10u | 1 | 0.29 | 0.29 | Cin
AOZ1281DI |  | 1 | 0.693 | 0.693 | Converter IC
MPL-SE4030-220 | 22u | 1 | 0.56 | 0.56 | L
CL21A106KOQNNNE | 10u | 1 | 0.12 | 0.12 | Co
MBR230LSTR | 500mV | 1 | 0.33 | 0.33 | Diode
| Total | 7 |  | 2.613

## 3V7
Converter parameters
Feedback voltage (V) | Output voltage (V) | Input voltage (V) | Output current (Amps) | Switching frequency (Hz) |  | Duty cycle
Nominal | Nominal | Nominal | Max | Min | Max | Min
0.8 | 3.7 | 12 | 1.495 | 1200000 | 1800000 | 18%
Targeted feedback voltage divider
Tolerance | R1 (Ohms) | R2 (Ohms) | Min R1 (Ohms) | Max R1 (Ohms) | Min R2 (Ohms) | Max R2 (Ohms) | Min Vo (V) | Nominal Vo (V) | Max Vo (V) | Max deviation (V) | Max error | Max power loss (W)
0.1% | 49900 | 13765.5172 | 49850.1 | 49949.9 | 13751.7517 | 13779.2828 | 3.6942 | 3.7 | 3.7058 | 0.0058058 | 0.1569% | 0.00021558
Actual voltage divider
Tolerance | R1 (Ohms) | R2 (Ohms) | Min R1 (Ohms) | Max R1 (Ohms) | Min R2 (Ohms) | Max R2 (Ohms) | Min Vo (V) | Nominal Vo (V) | Max Vo (V) | Max deviation (V) | Max error | Max power loss (W)
0.1% | 49900 | 13700 | 49850.1 | 49949.9 | 13686.3 | 13713.7 | 3.708 | 3.7139 | 3.7197 | 0.019702 | 0.5325% | 0.00021743
Targeted input voltage ripple |  |  |  | Actual input voltage ripple
Input voltage ripple (V) | Input capacitance (F) | Input capacitance RMS current (Amps) |  | Input capacitance (F) | Input voltage ripple (V) | Input capacitance RMS current (Amps)
0.01 | 2.6569e-05 | 0.6904 |  | 0.00011 | 0.0024154 | 0.6904
Targeted inductor current ripple |  |  |  | Actual inductor current ripple
Inductor current ripple (Amps) | Inductance (Henry) | Peak inductor current (Amps) |  | Inductance (Henry) | Inductor current ripple (Amps) | Peak inductor current (Amps)
0.01 | 0.00021326 | 1.5 |  | 2.2e-05 | 0.096938 | 1.5435
Targeted output voltage ripple
Output voltage ripple (V) | Dissipation factor (tan(delta)) | ESR (Ohms) | Output capacitance (F) | Output capacitor RMS current (Amps) | Peak output voltage (V)
0.01 | 12.5% | 0.15915 | 1.2388e-07 | 0.0028868 | 3.71
Actual output voltage ripple
Output capacitance (F) | Dissipation factor (tan(delta)) | ESR (Ohms) | Output voltage ripple (V) | Output capacitor RMS current (Amps) | Peak output voltage (V)
1e-05 | 5% | 0.00066315 | 0.0010741 | 0.027984 | 3.7208
Diode power loss
Diode forward voltage (V) | Max reverse voltage (V) | Max load current (Amps) | Thermal resistance (°C/W) | Diode loss (W) | Temperature rise (°C)
0.5 | 30 | 2 | 80 | 0.61295 | 49.036
Inductor power loss
Inductor ESR (Ohms) | Inductor loss (W)
0.219 | 0.5739
IC power loss
RDS(On) (Ohms) | RDS loss (W) | Input current (Amps) | Control loss (W) | IC loss (W) | Thermal resistance (°C/W) | Temperature rise (°C)
0.24 | 0.57175 | 0.0015 | 0.018 | 0.58975 | 55 | 32.4363
Converter output calculations
Total converter loss (W) | Total input power (W) | Efficiency | Input current (Amps)
1.7768 | 7.3083 | 75.69% | 0.60903
Converter efficiency
N | Load current (Amps) | Efficiency
75.69%
-20 | 0.01 | 60.69%
-19 | 0.012589 | 64.92%
-18 | 0.015849 | 68.71%
-17 | 0.019953 | 72.04%
-16 | 0.025119 | 74.92%
-15 | 0.031623 | 77.35%
-14 | 0.039811 | 79.37%
-13 | 0.050119 | 81.02%
-12 | 0.063096 | 82.34%
-11 | 0.079433 | 83.36%
-10 | 0.1 | 84.13%
-9 | 0.12589 | 84.65%
-8 | 0.15849 | 84.96%
-7 | 0.19953 | 85.07%
-6 | 0.25119 | 84.97%
-5 | 0.31623 | 84.67%
-4 | 0.39811 | 84.15%
-3 | 0.50119 | 83.4%
-2 | 0.63096 | 82.39%
-1 | 0.79433 | 81.09%
0 | 1 | 79.45%
1 | 1.2589 | 77.45%
2 | 1.5849 | 75.04%
3 | 1.9953 | 72.18%
Parts list
Part number | Value | Quantity | Price/unit | Price | Purpose
ERA-3AEB4992V | 49.9k | 1 | 0.31 | 0.31 | R1
ERJ-PB3B1372V | 13.8k | 1 | 0.23 | 0.23 | R2
CL31A106MBHNNNE | 10u | 1 | 0.29 | 0.29 | Cin
AOZ1281DI |  | 1 | 0.693 | 0.693 | Converter IC
MPL-SE4030-220 | 22u | 1 | 0.56 | 0.56 | L
CL21A106KOQNNNE | 10u | 1 | 0.12 | 0.12 | Co
MBR230LSTR | 500mV | 1 | 0.33 | 0.33 | Diode
| Total | 7 |  | 2.533

## 3V3
Converter parameters
Feedback voltage (V) | Output voltage (V) | Input voltage (V) | Output current (Amps) | Switching frequency (Hz) |  | Duty cycle
Nominal | Nominal | Nominal | Max | Min | Max | Min
0.8 | 3.3 | 12 | 1 | 1200000 | 1800000 | 18%
Targeted feedback voltage divider
Tolerance | R1 (Ohms) | R2 (Ohms) | Min R1 (Ohms) | Max R1 (Ohms) | Min R2 (Ohms) | Max R2 (Ohms) | Min Vo (V) | Nominal Vo (V) | Max Vo (V) | Max deviation (V) | Max error | Max power loss (W)
0.1% | 49900 | 15968 | 49850.1 | 49949.9 | 15952.032 | 15983.968 | 3.295 | 3.3 | 3.305 | 0.005005 | 0.1517% | 0.00016575
Actual voltage divider
Tolerance | R1 (Ohms) | R2 (Ohms) | Min R1 (Ohms) | Max R1 (Ohms) | Min R2 (Ohms) | Max R2 (Ohms) | Min Vo (V) | Nominal Vo (V) | Max Vo (V) | Max deviation (V) | Max error | Max power loss (W)
0.1% | 49900 | 16000 | 49850.1 | 49949.9 | 15984 | 16016 | 3.29 | 3.295 | 3.3 | 5.005e-06 | 0.0001517% | 0.00016516
Targeted input voltage ripple |  |  |  | Actual input voltage ripple
Input voltage ripple (V) | Input capacitance (F) | Input capacitance RMS current (Amps) |  | Input capacitance (F) | Input voltage ripple (V) | Input capacitance RMS current (Amps)
0.01 | 1.6615e-05 | 0.44651 |  | 0.00011 | 0.0015104 | 0.44651
Targeted inductor current ripple |  |  |  | Actual inductor current ripple
Inductor current ripple (Amps) | Inductance (Henry) | Peak inductor current (Amps) |  | Inductance (Henry) | Inductor current ripple (Amps) | Peak inductor current (Amps)
0.01 | 0.00019938 | 1.005 |  | 2.2e-05 | 0.090625 | 1.0453
Targeted output voltage ripple
Output voltage ripple (V) | Dissipation factor (tan(delta)) | ESR (Ohms) | Output capacitance (F) | Output capacitor RMS current (Amps) | Peak output voltage (V)
0.01 | 12.5% | 0.15915 | 1.2388e-07 | 0.0028868 | 3.31
Actual output voltage ripple
Output capacitance (F) | Dissipation factor (tan(delta)) | ESR (Ohms) | Output voltage ripple (V) | Output capacitor RMS current (Amps) | Peak output voltage (V)
1e-05 | 5% | 0.00066315 | 0.0010041 | 0.026161 | 3.301
Diode power loss
Diode forward voltage (V) | Max reverse voltage (V) | Max load current (Amps) | Thermal resistance (°C/W) | Diode loss (W) | Temperature rise (°C)
0.5 | 30 | 2 | 80 | 0.41 | 32.8
Inductor power loss
Inductor ESR (Ohms) | Inductor loss (W)
0.219 | 0.26323
IC power loss
RDS(On) (Ohms) | RDS loss (W) | Input current (Amps) | Control loss (W) | IC loss (W) | Thermal resistance (°C/W) | Temperature rise (°C)
0.24 | 0.26224 | 0.0015 | 0.018 | 0.28024 | 55 | 15.4134
Converter output calculations
Total converter loss (W) | Total input power (W) | Efficiency | Input current (Amps)
0.95363 | 4.2536 | 77.58% | 0.35447
Converter efficiency
N | Load current (Amps) | Efficiency
77.58%
-20 | 0.01 | 58.16%
-19 | 0.012589 | 62.49%
-18 | 0.015849 | 66.4%
-17 | 0.019953 | 69.87%
-16 | 0.025119 | 72.88%
-15 | 0.031623 | 75.44%
-14 | 0.039811 | 77.58%
-13 | 0.050119 | 79.33%
-12 | 0.063096 | 80.73%
-11 | 0.079433 | 81.83%
-10 | 0.1 | 82.64%
-9 | 0.12589 | 83.2%
-8 | 0.15849 | 83.53%
-7 | 0.19953 | 83.64%
-6 | 0.25119 | 83.53%
-5 | 0.31623 | 83.2%
-4 | 0.39811 | 82.64%
-3 | 0.50119 | 81.83%
-2 | 0.63096 | 80.74%
-1 | 0.79433 | 79.33%
0 | 1 | 77.58%
1 | 1.2589 | 75.44%
2 | 1.5849 | 72.88%
3 | 1.9953 | 69.88%
Parts list
Part number | Value | Quantity | Price/unit | Price | Purpose
ERA-3AEB4992V | 49.9k | 1 | 0.31 | 0.31 | R1
RMCF0603FT16K0 | 16k | 1 | 0.1 | 0.1 | R2
CL31A106MBHNNNE | 10u | 1 | 0.29 | 0.29 | Cin
AOZ1281DI |  | 1 | 0.693 | 0.693 | Converter IC
MPL-SE4030-220 | 22u | 1 | 0.56 | 0.56 | L
CL21A106KOQNNNE | 10u | 1 | 0.12 | 0.12 | Co
MBR230LSTR | 500mV | 1 | 0.33 | 0.33 | Diode
| Total | 7 |  | 2.403